## Example Calculation
(A) Prevalence of forests at First Time Step |  |  |  |  | (B) Land use conversions between forests, out of forests, and into forests (first to second time step) |  |  |  |  | (C) Prevalence at Second Time Step |  |  | (D) Land use conversions between forests, out of forests, and into forests (second to third time step)
t = 0 |  |  |  |  | transitions (t = 0 -> t = 1) |  |  |  |  | t=1 |  |  | transitions (t = 1-> t = 2)
| Area (ha) | Biomass CO2e C Storage (kt/ha) | Annual CO2 Sequestration Factor (kt/ha/yr) | Total Annual Sequestration (kt/yr) |  | Transition States | Area Transitioning (ha/yr) | CO2e C Loss per Area Transitioned (kt/ha)* | Conversion Emissions From Forest Transitions (kt/yr) |  | Area (ha) | Total Annual Sequestration (kt/yr) |  | Transition States | Area Transitioning (ha/yr) | CO2e C Loss per Area Transitioned (kt/ha)* | Conversion Emissions From Forest Transitions (kt/yr)
Forests Primary | 10000 | 0.2 | -0.001 | -10 | DEGREDATION | primary_to_secondary | 100 | 0.1 | 10 | Forests Primary | 9400 | -9.4 | DEGREDATION | primary_to_secondary | 120 | 0.1 | 12
Forests Secondary | 30000 | 0.1 | -0.003 | -90 | DEFORESTATION | primary_to_non_forest | 500 | 0.2 | 100 | Forests Secondary | 29900 | -89.7 | DEFORESTATION | primary_to_non_forest | 480 | 0.2 | 96
[6 empty] | secondary_to_non_forest | 250 | 0.1 | 25 |  |  |  |  | secondary_to_non_forest | 200 | 0.1 | 20
[5 empty] | AFORESTATION (can only transition into secondary) | non_forest_to_secondary | 50 | 0 | 0 |  |  |  | AFORESTATION (can only transition into secondary) | non_forest_to_secondary | 40 | 0 | 0
* - The factors are estimated as the difference in biomass between states
(E) Summary of Emissions and Area
time period |  | 0 | 1 |  | Directions | This calculator displays example calculations, with stand-ins for real factors and transition totals. It is designed to illustrate the calculation of annual sequestration and emissions from deforestation and how they can interact. To demonstrate how emissions react when deforestation stops, modify transitions in Box B, cells I4:I7. For example, to see how stopping degredation/deforestation stops, set cells I4:I6 to 0. To see how forest emissions and sequestration respond without aforestation, set cell I7 to 0. -------------------------------------------------------------------------------------------------------------------------------- Box A shows the prevalence, or area, of forests at the beginning of the initial time period. Box B shows the areas of land converted beteween time t = 0 and t = 1 (you can change the values in I4:I7 to adjust those areas), associated conversion factors (derived from biomass storage factors), and the resulting emissions from transitions. Modify vlaues in I4:I7 to update the emissions summary and show how emissions change. Box C shows the prevalence of forest classes resulting from those transitions at the beginning of time 1. Box D shows hypothetical areas of land converted beteween time t = 1 and t = 2 (you can change the values in I4:I7 to adjust those areas), associated conversion factors (derived from biomass storage factors), and the resulting emissions from transitions. Box E gives a summary of annual sequestration, annual emissions from deforestation, the net CO2 flux in forests, as well as areas at the beginning of each time step.
Annual Sequestration (kt CO2) |  | -100 | -99.1
Emissions from deforestation (kt CO2) |  | 135 | 128
Net CO2 Flux (kt CO2) |  | 35 | 28.9
Area Primary Forest at Beginning (ha) |  | 10000 | 9400
Area Secondary Forest at Beginning (ha) |  | 30000 | 29900